## Sheet1
| Project No. | 20251GTY54 |  |  |  | Project Name | Smart Chessboard-4
| Team Leader's Name | Priyanshu Raj |  |  |  | Team Leader's Entry No. | 2025MT11771
S.No. | Part Number | Part Name / Description / Specification | Component Type | Qty | Unit | Manufacturer / Supplier | Notes/Remarks | Manufacturer or Supplier Link for Purchase | Approx. Cost
1 | Raspberry Pi 4 | Raspberry Pi 4 Model B with 2 GB RAM | Controller Board | 1 | pcs | Raspberry PI | For running chess model | Raspberry pi 4 - Robu.in | 4714
2 | SS-12D00 1P2T | Slide Switch SS-12D00 1P2T | Switches | 2 | pcs | Vimex | For control | Switch - Robu.in | 6
3 | ESP-WROOM-32 | ESP 32 Board | Controller Board | 1 | pcs | Generic | For wifi connectivity and low latency gpio control | ESP 32 - Robu.in | 355
4 | 3C2S1P | Li-Ion Battery Pack, 7.4V 2000mAh | Electronic (Battery) | 1 | pcs | Pro-Range | Portabiilty | Battery - Robu.in | 576
5 | N35 | SNOOGG Neodymium Round Magnet 10x1.5 mm | Mechanical (Magnets) | 80 | pcs | SNOOGG | For piece identification | Magnet - Amazon | 622.4
6 | R13-507 | Red R13-507 16mm No Lock Push, Button Momentary Switch 3A, 250V | Buttons | 2 | pcs | Generic | For control | Push button (Red) - Robu.in | 34
7 | SKU: 616166 | 5V Active Electromagnetic Buzzer | Electronic (Buzzer) | 1 | pcs | Generic | Utility | Buzzer - Robu.in | 11
8 | MCP23017 | MCP23017 16 Bit - I/O Expander | Electronic (SMT) | 4 | pcs | Generic | For PCB SMD | MCP23017 - Robu.in | 1276